## W2 Open BOM - W2 Rev C - Open S
W2 Rev C - Open Source BOM
| Part | No Per Unit | Manufacturer | Part Number | Description | Vendor | Link | Cost
Product | Rileylink | 1 | RileyLink |  | 433MHz OmniPod or Medtronic | GetRileyLink.Org | https://getrileylink.org/product/rileylink433 | 150
| Top Shell | 1 | DS-LLC |  | Based on (part volume x resin cost) on a Form2 SLA printer, without accounting for labor or shipping costs | Self Print | https://github.com/ian-dee/RileyLink-Water-Resistant-Wireless-Charging-Case/tree/Rev-C---W2-Production-Case-but-with-no-B-Vent | 4.0572
| Bottom Shell | 1 | DS-LLC |  |  | Self Print |  | 7.0082
| Insert | 1 | DS-LLC |  |  | Self Print |  | 0.88016
| O Ring | 2 | USA Sealing | ZUSAS70FDA1X28 | 28mm x Ø1.0mm Silicone Gasket | McMaster Carr | https://www.mcmaster.com/1174n113 | 12.12
| Ferrite | 1 | Wurth | 364104 | RF Ferrite Sheet 60mm x 60mm x 0.5mm with PSA backer | DigiKey | https://www.digikey.com/products/en?mpart=364104&v=732 | 8.74
| Wireless Coil | 1 |  |  | VEEAII Wireless Charge Coil | VEEAII / Various | https://www.aliexpress.com/item/32966650206.html | 6.99
| Kapton Tape | 1 | Dupont |  | Kapton® Polyimide Plastic 63µm Thickness | McMaster Carr | https://www.mcmaster.com/7648a735 | 12.75
| Molykote 111 | 1 | Dow Corning | 111 | Dow Molykote 111 Silicone Lubricant | Amazon | https://www.amazon.com/1310476-Molykote-Valve-Lubricant-Sealant/dp/B00IKUIO82/ | 15.74
[7 empty] | Case Subtotal | 68.2856
[7 empty] | Case + RileyLink | 218.2856
Reference |  |  |  |  | Polycarbonate W2 Case Kit, with charge coil | GetRileyLink.Org | https://getrileylink.org/product/w2case | 85